## Sheet1
Z-Scan Sample analysis had done at SSN Research Center on 20 Sep 2024 16:03:51
Sweeping Distance |  | 10 mm
Step Distance |  | 0.5 mm
Bandwidth |  | High
Wavelength (λ) |  | 200 nm
Power of the Laser (EP) |  | 0.021 mW
Diameter of the Laser beam (d) |  | 5 mm
Focal Length of the Lens (f) |  | 200 mm
Radius of the Aperture (ra) |  | 2 mm
Radius of the beam at Aperture (wa) |  | 4.5 mm
Z-Scan Sample Thickness (L) |  | 1 mm
Linear refractive index (no) |  | 2.5
Transmittance (T) |  | 85%
Thickness (t) |  | 1mm
Open Aperture
Distance in mm | Power in W
10 | 0.0009108
9.5 | 0.00091111
9 | 0.00091162
8.5 | 0.00091217
8 | 0.00091279
7.5 | 0.0009135
7 | 0.00091307
6.5 | 0.00091342
6 | 0.00091338
5.5 | 0.00091326
5 | 0.00091303
4.5 | 0.00091217
4 | 0.00091291
3.5 | 0.00091256
3 | 0.00091194
2.5 | 0.00091256
2 | 0.00091276
1.5 | 0.00091299
1 | 0.00091287
0.5 | 0.00091287
0 | 0.00091315
-0.5 | 0.00091307
-1 | 0.00091299
-1.5 | 0.00091233
-2 | 0.00091115
-2.5 | 0.00091049
-3 | 0.00090994
-3.5 | 0.00090971
-4 | 0.0009092
-4.5 | 0.00090713
-5 | 0.00090635
-5.5 | 0.00090596
-6 | 0.00090619
-6.5 | 0.000906
-7 | 0.00090619
-7.5 | 0.00090514
-8 | 0.00090322
-8.5 | 0.0009026
-9 | 0.00090225
-9.5 | 0.00090268
-10 | 0.00090201