## Sheet1
Z-Scan Sample analysis had done at SSN Research Center on 10 Jul 2024 22:04:40
Sweeping Distance |  | 20 mm
Step Distance |  | 100 microns
Bandwidth |  | High
Wavelength (λ) |  | 632.8 nm | 0
Power of the Laser (EP) |  | 0.021 W
Diameter of the Laser beam (d) |  | 5 mm
Focal Length of the Lens (f) |  | 200 mm
Radius of the Aperture (ra) |  | 2 mm | 0
Radius of the beam at Aperture (wa) |  | 4.5 mm | 0
Z-Scan Sample Thickness (L) |  | 1 mm | 0
Linear refractive index (no) |  | 1.8 | 0
Transmitance |  | 85 % | 0
Thickness |  | 2 mm | 0
Open Aperture |  | Close Aperture
Distance in mm | Power in W | Distance in mm | Power in W
15 | 0.0062145 | 15 | 0.0021742
14.75 | 0.0062145 | 14.75 | 0.0021633
14.5 | 0.0062164 | 14.5 | 0.0021497
14.25 | 0.006216 | 14.25 | 0.0021396
14 | 0.0062156 | 14 | 0.002126
13.75 | 0.0062153 | 13.75 | 0.0021287
13.5 | 0.006204 | 13.5 | 0.0021213
13.25 | 0.0062063 | 13.25 | 0.0021081
13 | 0.0062137 | 13 | 0.0021039
12.75 | 0.0062098 | 12.75 | 0.002091
12.5 | 0.0062067 | 12.5 | 0.0020813
12.25 | 0.0062094 | 12.25 | 0.0020697
12 | 0.006209 | 12 | 0.0020576
11.75 | 0.0062075 | 11.75 | 0.0020499
11.5 | 0.0062017 | 11.5 | 0.0020382
11.25 | 0.0061939 | 11.25 | 0.0020281
11 | 0.0061842 | 11 | 0.0020173
10.75 | 0.0061865 | 10.75 | 0.0020044
10.5 | 0.0061888 | 10.5 | 0.0019943
10.25 | 0.0061822 | 10.25 | 0.0019807
10 | 0.0061694 | 10 | 0.0019671
9.75 | 0.0061613 | 9.75 | 0.0019536
9.5 | 0.006157 | 9.5 | 0.0019388
9.25 | 0.0061457 | 9.25 | 0.001924
9 | 0.0061419 | 9 | 0.001907
8.75 | 0.0061341 | 8.75 | 0.0018902
8.5 | 0.0061252 | 8.5 | 0.0018724
8.25 | 0.0061193 | 8.25 | 0.0018502
8 | 0.0061158 | 8 | 0.0018335
7.75 | 0.0061085 | 7.75 | 0.0018118
7.5 | 0.0060984 | 7.5 | 0.001792
7.25 | 0.0060999 | 7.25 | 0.0017702
7 | 0.0060925 | 7 | 0.0017469
6.75 | 0.0060824 | 6.75 | 0.0017279
6.5 | 0.0060735 | 6.5 | 0.0017058
6.25 | 0.0060719 | 6.25 | 0.0016813
6 | 0.006049 | 6 | 0.0016568
5.75 | 0.0060467 | 5.75 | 0.0016347
5.5 | 0.0060331 | 5.5 | 0.0016098
5.25 | 0.0060211 | 5.25 | 0.0015834
5 | 0.0060079 | 5 | 0.0015601
4.75 | 0.0059935 | 4.75 | 0.0015334
4.5 | 0.005976 | 4.5 | 0.0015097
4.25 | 0.0059523 | 4.25 | 0.0014854
4 | 0.005936 | 4 | 0.001465
3.75 | 0.0059119 | 3.75 | 0.0014398
3.5 | 0.0058832 | 3.5 | 0.0014184
3.25 | 0.0058583 | 3.25 | 0.0013922
3 | 0.0058304 | 3 | 0.0013714
2.75 | 0.0057981 | 2.75 | 0.0013564
2.5 | 0.0057601 | 2.5 | 0.0013344
2.25 | 0.0057216 | 2.25 | 0.0013234
2 | 0.0056785 | 2 | 0.0013161
1.75 | 0.0056288 | 1.75 | 0.0013145
1.5 | 0.0055775 | 1.5 | 0.0013173
1.25 | 0.0055224 | 1.25 | 0.0013308
1 | 0.0054676 | 1 | 0.0013581
0.75 | 0.0054086 | 0.75 | 0.0013884
0.5 | 0.0053632 | 0.5 | 0.001434
0.25 | 0.0053146 | 0.25 | 0.0014971
0 | 0.0052738 | 0 | 0.0015685
-0.25 | 0.0052358 | -0.25 | 0.0016526
-0.5 | 0.0052101 | -0.5 | 0.0018036
-0.75 | 0.0051958 | -0.75 | 0.0018836
-1 | 0.005202 | -1 | 0.002006
-1.25 | 0.0052121 | -1.25 | 0.0021419
-1.5 | 0.0052342 | -1.5 | 0.0022903
-1.75 | 0.0052657 | -1.75 | 0.002467
-2 | 0.0053022 | -2 | 0.0026282
-2.25 | 0.0053476 | -2.25 | 0.0028053
-2.5 | 0.0054047 | -2.5 | 0.0029828
-2.75 | 0.0054595 | -2.75 | 0.0031614
-3 | 0.0055286 | -3 | 0.0033455
-3.25 | 0.0055915 | -3.25 | 0.0035148
-3.5 | 0.0056537 | -3.5 | 0.0036776
-3.75 | 0.00571 | -3.75 | 0.0038224
-4 | 0.0057706 | -4 | 0.0039576
-4.25 | 0.0058238 | -4.25 | 0.0040753
-4.5 | 0.0058704 | -4.5 | 0.00417
-4.75 | 0.0059073 | -4.75 | 0.0042559
-5 | 0.0059496 | -5 | 0.0043033
-5.25 | 0.0059717 | -5.25 | 0.0043262
-5.5 | 0.0059927 | -5.5 | 0.0043281
-5.75 | 0.0060129 | -5.75 | 0.0043141
-6 | 0.0060284 | -6 | 0.0042947
-6.25 | 0.0060401 | -6.25 | 0.0042493
-6.5 | 0.0060502 | -6.5 | 0.0041906
-6.75 | 0.0060595 | -6.75 | 0.0041328
-7 | 0.0060634 | -7 | 0.0040691
-7.25 | 0.0060646 | -7.25 | 0.0040073
-7.5 | 0.0060754 | -7.5 | 0.0039522
-7.75 | 0.0060793 | -7.75 | 0.0038896
-8 | 0.0060844 | -8 | 0.0038333
-8.25 | 0.0060832 | -8.25 | 0.0037762
-8.5 | 0.0060879 | -8.5 | 0.00373
-8.75 | 0.006089 | -8.75 | 0.0036896
-9 | 0.006089 | -9 | 0.0036453
-9.25 | 0.0060933 | -9.25 | 0.0036131
-9.5 | 0.0060972 | -9.5 | 0.0035708
-9.75 | 0.0060976 | -9.75 | 0.0035323
-10 | 0.0060991 | -10 | 0.0034939
-10.25 | 0.0061135 | -10.25 | 0.0034581
-10.5 | 0.0061131 | -10.5 | 0.0034286
-10.75 | 0.0061119 | -10.75 | 0.0033968
-11 | 0.0061108 | -11 | 0.0033657
-11.25 | 0.0061127 | -11.25 | 0.0033405
-11.5 | 0.006117 | -11.5 | 0.0033137
-11.75 | 0.0061143 | -11.75 | 0.0032838
-12 | 0.006145 | -12 | 0.0032636
-12.25 | 0.006136 | -12.25 | 0.0032449
-12.5 | 0.0061228 | -12.5 | 0.0032243
-12.75 | 0.0061535 | -12.75 | 0.003203
-13 | 0.0061376 | -13 | 0.0031824
-13.25 | 0.0061325 | -13.25 | 0.0031591
-13.5 | 0.0061469 | -13.5 | 0.003137
-13.75 | 0.006143 | -13.75 | 0.0031226
-14 | 0.0061589 | -14 | 0.0031051
-14.25 | 0.0061593 | -14.25 | 0.00309
-14.5 | 0.0061671 | -14.5 | 0.0030748
-14.75 | 0.0061578 | -14.75 | 0.0030604
-15 | 0.0061605 | -15 | 0.0030453